## Total Project Estimate
ALLEY REPAIR SOUTH OF 2ND STREET BETWEEN WOODLAWN AVE AND GREENWOOD AVE
City of Topeka Project No. 841201.02, 281250.18, & 291128.10
Contractor:
Item | Description | Quantity | Units | Unit Cost | Total Cost
1 | CONTRACTOR CONSTRUCTION STAKING | 1 | LS | 0 | 0
2 | TRAFFIC CONTROL | 1 | LS | 0 | 0
3 | EROSION CONTROL | 1 | LS | 0 | 0
4 | PAVEMENT REMOVAL | 1283 | SY | 0 | 0
5 | EXCAVATION AND EMBANKMENT | 40 | CY | 0 | 0
6 | 6" CONCRETE DRIVEWAY (RESIDENTIAL) | 633 | SF | 0 | 0
7 | 7" REINFORCED CONCRETE PAVEMENT | 980 | SY | 0 | 0
8 | 8" NON-REINFORCED CONCRETE PAVEMENT | 60 | SY | 0 | 0
9 | BRICK PAVEMENT (STREET) | 113 | SY | 0 | 0
10 | COMBINED CURB AND GUTTER, TYPE IV | 111 | LF | 0 | 0
11 | 4" CONCRETE SIDEWALK | 256 | SF | 0 | 0
12 | 10" PVC WATERLINE, PC 235 | 54 | LF | 0 | 0
13 | 10" SWIVEL X SOLID ADAPTER | 1 | EA | 0 | 0
14 | 10" RESTRAINED COUPLING | 2 | EA | 0 | 0
15 | 10" GATE VALVE AND BOX | 1 | EA | 0 | 0
16 | 10" THRUST COLLAR ON EXISTING | 2 | EA | 0 | 0
17 | MAKE CONNECTION TO EXISTING 10" CI WATERLINE; STA. 30+05 | 1 | EA | 0 | 0
18 | MAKE CONNECTION TO EXISTING 10" CI WATERLINE; STA. 30+59 | 1 | EA | 0 | 0
19 | 10" TEMPORARY RESTRAINED CAP ON EXISTING 10" CI WATERLINE | 2 | EA | 0 | 0
20 | 8" SANITARY SEWER (PVC) | 545 | LF | 0 | 0
21 | SERVICE (WYE) CONNECTION | 17 | EA | 0 | 0
22 | 4 FT. DIA. STANDARD MANHOLE, TYPE I (0'-6') | 3 | EA | 0 | 0
23 | 4 FT. DIA. ADDITIONAL DEPTH FOR STD. MANHOLE, TYPE I | 9 | VF | 0 | 0
24 | BYPASS PUMPING | 1 | LS | 0 | 0
25 | FERNCO ECCENTRIC REDUCER | 1 | EA | 0 | 0
26 | REMOVE AND REPLACE 7" REINFORCED CONCRETE PAVEMENT | 51 | SY | 0 | 0
27 | CCTV INSPECTION OF SANITARY SEWER PIPES | 545 | LF | 0 | 0
Bid Total = |  |  |  |  | 0
Cell to be filled out by Contractor

## QTO (hidden)
| L' | B' | W" | QTY
Alley Concrete | 450 | 16 | 7 | 880 | SY
Approach Concrete | 14.7 | 23 |  | 38 | SY
Curb & Gutter | 36 |  |  | 40 | LF
Sidewalk | 11 | 5 |  | 61 | SF
Removal |  |  |  | 942 | SY
Retaing Wall | 165 |  |  | 182 | LF
2" Asphalt + 7" Concrete | 36 | 12 |  | 53 | SY